## Sheet1
BEAM DESIGN REINFORCEMENT DETAILING (LONGITUIDANAL BARS)
Beam No | Description of Reinforcement | Rebar type(mm) | Area(sqmm) | No Of Bars | Top Bar Total Area(sqmm) | Bottom Bar Total Area(sqmm) | Floor
B41 | At Top Provide 2-16 mm bar at the corner and 1-16mm bar at the mid | 16 | 201.0624 | 2 | 603.1872 |  | Ground
|  | 16 | 201.0624 | 1
| At Bottom Provide 2-16 mm Bar at corner | 16 | 201.0624 | 2 |  | 402.1248
B42 | At Top Provide 2-20 mm bar at the corner | 20 | 314.16 | 2 | 628.32 |  | Ground
| At Bottom Provide 2-16 mm Bar at corner | 16 | 201.0624 | 2 |  | 402.1248
B43 | At Top Provide 2-16 mm bar at the corner and 1-16mm bar at the mid | 16 | 201.0624 | 2 | 603.1872 |  | Ground
|  | 16 | 201.0624 | 1
| At Bottom Provide 2-16 mm Bar at corner | 16 | 201.0624 | 2 |  | 402.1248
B48 | At Top Provide 2-16 mm bar at the corner and 1-16mm bar at the mid | 16 | 201.0624 | 2 | 603.1872 |  | Ground
|  | 16 | 201.0624 | 1
| At Bottom Provide 2-16 mm Bar at corner and 1-12mm at the mid | 16 | 201.0624 | 2
|  | 12 | 113.0976 | 1 |  | 515.2224
B4 | At Top Provide 2-16 mm bar at the corner and 1-12mm bar at the mid | 16 | 201.0624 | 2 | 515.2224 |  | Ground
|  | 12 | 113.0976 | 1
| At Bottom Provide 2-16 mm Bar at corner and 1-12mm at middle | 16 | 201.0624 | 2 |  | 515.2224
|  | 12 | 113.0976 | 1
B58 | At Top Provide 2-20 mm bar at the corner | 20 | 314.16 | 2 | 628.32 |  | Ground
| At Bottom Provide 2-16 mm Bar at corner 1-12mm Bar at middle | 16 | 201.0624 | 2 |  | 515.2224
|  | 12 | 113.0976 | 1
B44 | At Top Provide 2-20 mm bar at the corner and 1-16mm bar at the mid | 20 | 314.16 | 2 | 829.3824 |  | Ground
|  | 16 | 201.0624 | 1
| At Bottom Provide 2-16 mm Bar at corner 1-16mm Bar at middle | 16 | 201.0624 | 2 |  | 603.1872
|  | 16 | 201.0624 | 1
B54 | At Top Provide 2-16 mm bar at the corner and 1-12mm bar at the mid | 16 | 201.0624 | 2 | 515.2224 |  | Ground
|  | 12 | 113.0976 | 1
| At Bottom Provide 3-12 mm Bar ,2 at corner 1 at middle | 12 | 113.0976 | 3 |  | 339.2928
B46 | At Top Provide 2-16 mm bar at the corner and 1-12mm bar at the mid | 16 | 201.0624 | 2 | 515.2224 |  | Ground
|  | 12 | 113.0976 | 1
| At Top Provide 2-16 mm bar at the corner and 1-12mm bar at the mid | 16 | 201.0624 | 2 | 515.2224
|  | 12 | 113.0976 | 1
B1 | At Top Provide 2-16 mm bar at the corner and 1-12 mm bar at the mid | 16 | 201.0624 | 2 | 515.2224 |  | Ground
|  | 12 | 113.0976 | 1
| At Bottom Provide 2-16 mm Bar at corner 1-12 mm Bar at middle | 16 | 201.0624 | 2 |  | 515.2224
|  | 12 | 113.0976 | 1
B25 | At Top Provide 2-16 mm bar at the corner and 1-16 mm bar at the mid | 16 | 201.0624 | 2 | 603.1872 |  | Ground
|  | 16 | 201.0624 | 1
| At Bottom Provide 2-16 mm Bar at corner and 1-16mm Bar at mid | 16 | 201.0624 | 2 |  | 603.1872
|  | 16 | 201.0624 | 1
B5 | At Top Provide 2-16 mm bar at the corner and 1-16mm bar at the mid | 16 | 201.0624 | 2 | 603.1872 |  | Ground
|  | 16 | 201.0624 | 1
| At Bottom Provide 2-16 mm Bar at corner 1-16 mm Bar at middle | 16 | 201.0624 | 2 |  | 603.1872
|  | 16 | 201.0624 | 1
B45 | At Top Provide 2-20 mm bar at the corner and 1-12mm bar at the mid | 20 | 314.16 | 2 | 741.4176 |  | Ground
|  | 12 | 113.0976 | 1
| At Bottom Provide 2-16 mm Bar at corner 1-12 mm Bar at middle | 16 | 201.0624 | 2 |  | 515.2224
|  | 12 | 113.0976 | 1
B60 | At Top Provide 2-20 mm bar at the corner and 1-12 mm bar at the mid | 20 | 314.16 | 2 | 741.4176 |  | Ground
|  | 12 | 113.0976 | 1
| At Bottom Provide 2-16 mm Bar at corner 1-12mm bar at middle | 16 | 201.0624 | 2 |  | 515.2224
|  | 12 | 113.0976 | 1
B57 | At Top Provide 2-20 mm bar at the corner and 1-16mm bar at the mid | 20 | 314.16 | 2 | 829.3824 |  | Ground
|  | 16 | 201.0624 | 1
| At Bottom Provide 3-16 mm Bar ,2 at corner 1 at middle | 16 | 201.0624 | 2 |  | 603.1872
|  | 16 | 201.0624 | 1
B59 | At Top Provide 2-20 mm bar at the corner and 1-12 mm bar at the mid | 20 | 314.16 | 2 | 741.4176 |  | Ground
|  | 12 | 113.0976 | 1
| At Bottom Provide 2-16 mm Bar at corner | 16 | 201.0624 | 2 |  | 402.1248
B52 | At Top Provide 2-20 mm bar at the corner and 1-12mm bar at the mid | 20 | 314.16 | 2 | 741.4176 |  | Ground
|  | 12 | 113.0976 | 1
| At Bottom Provide 3-16 mm Bar ,2 at corner 1 at middle | 16 | 201.0624 | 3 |  | 603.1872
B56 | At Top Provide 2-16 mm bar at the corner and 1-16 mm bar at the mid | 16 | 201.0624 | 2 | 603.1872 |  | Ground
|  | 16 | 201.0624 | 1
| At Bottom Provide 2-12 mm Bar at corner 1-12 mm Bar at middle | 12 | 113.0976 | 2 |  | 339.2928
|  | 12 | 113.0976 | 1
B50 | At Top Provide 2-20 mm bar at the corner and 1-12mm bar at the mid | 20 | 314.16 | 2 | 741.4176 |  | Ground
|  | 12 | 113.0976 | 1
| At Bottom Provide 2-16 mm Bar at corner | 16 | 201.0624 | 2 |  | 402.1248
B47 | At Top Provide 2-16 mm bar at the corner and 1-12mm bar at the mid | 16 | 201.0624 | 2 | 515.2224 |  | Ground
|  | 12 | 113.0976 | 1
| At Bottom Provide 2-16 mm Bar at corner | 16 | 201.0624 | 2 |  | 402.1248
B26 | At Top Provide 2-16mm bar at the corner | 16 | 201.0624 | 2 | 402.1248 |  | Ground
| At Bottom Provide 2-16 mm Bar at corner | 16 | 201.0624 | 2 |  | 402.1248
B41 | At Top Provide 2-16 mm bar at the corner and 1-16mm bar at the mid | 16 | 201.0624 | 2 | 603.1872 |  | First Floor
|  | 16 | 201.0624 | 1
| At Bottom Provide 3-12 mm Bar at corner | 12 | 113.0976 | 3 |  | 339.2928
B42 | At Top Provide 2-20 mm bar at the corner and 2-12 mm bar at the mid | 20 | 314.16 | 2 | 741.4176 |  | First Floor
|  | 12 | 113.0976 | 1
| At Bottom Provide 2-12 mm Bar at corner 1-12 mm Bar at middle | 12 | 113.0976 | 2 |  | 339.2928
|  | 12 | 113.0976 | 1
B43 | At Top Provide 2-16 mm bar at the corner and 2-12mm bar at the mid | 16 | 201.0624 | 2 | 628.32 |  | First Floor
|  | 12 | 113.0976 | 2
| At Bottom Provide 2-12 mm Bar at corner 1-12 mm Bar at middle | 12 | 113.0976 | 2 |  | 339.2928
|  | 12 | 113.0976 | 1
B47 | At Top Provide 2-16 mm bar at the corner and1-12mm bar at the mid | 16 | 201.0624 | 2 | 515.2224 |  | First Floor
|  | 12 | 113.0976 | 1
| At Bottom Provide 2-12 mm Bar at corner 1-12 mm Bar at middle | 12 | 113.0976 | 2 |  | 339.2928
|  | 12 | 113.0976 | 1
B25 | At Top Provide 2-16 mm bar at the corner and 1-16mm bar at the mid | 16 | 201.0624 | 2 | 603.1872 |  | First Floor
|  | 16 | 201.0624 | 1
| At Bottom Provide 2-16 mm Bar at corner 1-12 mm Bar at middle | 16 | 201.0624 | 2 |  | 515.2224
|  | 12 | 113.0976 | 1
B26 | At Top Provide 2-16 mm bar at the corner and 1-12mm bar at the mid | 16 | 201.0624 | 2 | 515.2224 |  | First Floor
|  | 12 | 113.0976 | 1
| At Bottom Provide 2-16 mm Bar at corner | 16 | 201.0624 | 2 |  | 402.1248
B45 | At Top Provide 2-22 mm bar at the corner and 1-12 mm bar at the mid | 22 | 380.1336 | 2 | 1162.392 |  | First Floor
|  | 16 | 201.0624 | 2
| At Bottom Provide 3-16 mm Bar 2 at corner 1 at middle | 16 | 201.0624 | 2 |  | 603.1872
|  | 16 | 201.0624 | 1
B50 | At Top Provide 2-16 mm bar at the corner and 1-16mm bar at the mid | 16 | 201.0624 | 2 | 603.1872 |  | First Floor
|  | 16 | 201.0624 | 1
| At Bottom Provide 3-16 mm Bar | 12 | 113.0976 | 2 |  | 339.2928
|  | 12 | 113.0976 | 1
B59 | At Top Provide 2-20 mm bar at the corner and 1-12 mm bar at the mid | 20 | 314.16 | 2 | 741.4176 |  | First Floor
|  | 12 | 113.0976 | 1
| At Bottom Provide 2-16 mm Bar at corner | 16 | 201.0624 | 2 |  | 402.1248
B52 | At Top Provide 2-20 mm bar at the corner and 1-12 mm bar at the mid | 20 | 314.16 | 2 | 741.4176 |  | First Floor
|  | 12 | 113.0976 | 1
| At Bottom Provide 2-16 mm Bar at corner 1-12 mm Bar at middle | 16 | 201.0624 | 2 |  | 515.2224
|  | 12 | 113.0976 | 1
B51 | At Top Provide 2-16 mm bar at the corner and 1-12 mm bar at the mid | 16 | 201.0624 | 2 | 515.2224 |  | First Floor
|  | 12 | 113.0976 | 1
| At Bottom Provide 2-16 mm Bar at corner | 16 | 201.0624 | 2 |  | 402.1248
B48 | At Top Provide 2-16 mm bar at the corner and 1-12mm bar at the mid | 16 | 201.0624 | 2 | 515.2224 |  | First Floor
|  | 12 | 113.0976 | 1
| At Bottom Provide 2-16 mm Bar at corner | 16 | 201.0624 | 2 |  | 402.1248
B4 | At Top Provide 2-16 mm bar at the corner and 1-12 mm bar at the mid | 16 | 201.0624 | 2 | 515.2224 |  | First Floor
|  | 12 | 113.0976 | 1
| At Bottom Provide 2-16 mm Bar at corner 2-16 mm Bar at middle | 16 | 201.0624 | 2 |  | 402.1248
B58 | At Top Provide 2-20 mm bar at the corner and 1-12mm bar at the mid | 20 | 314.16 | 2 | 741.4176 |  | First Floor
|  | 12 | 113.0976 | 1
| At Bottom Provide 2-16 mm Bar at corner 1-12 mm Bar at middle | 16 | 201.0624 | 2 |  | 515.2224
|  | 12 | 113.0976 | 1
B44 | At Top Provide 2-20 mm bar at the corner and 1-16mm bar at the mid | 20 | 314.16 | 2 | 829.3824 |  | First Floor
|  | 16 | 201.0624 | 1
| At Bottom Provide 2-16 mm Bar at corner 1-12 mm Bar at middle | 16 | 201.0624 | 2 |  | 515.2224
|  | 12 | 113.0976 | 1
B46 | At Top Provide 2-16 mm bar at the corner and 1-12 mm bar at the mid | 16 | 201.0624 | 2 | 515.2224 |  | First Floor
|  | 12 | 113.0976 | 1
| At Bottom Provide 2-16 mm Bar at corner | 16 | 201.0624 | 2 |  | 402.1248
B54 | At Top Provide 2-16 mm bar at the corner and 1-12 mm bar at the mid | 16 | 201.0624 | 2 | 515.2224 |  | First Floor
|  | 12 | 113.0976 | 1
| At Bottom Provide 2-16 mm Bar at corner 1-12 mm Bar at middle | 12 | 113.0976 | 2 |  | 339.2928
|  | 12 | 113.0976 | 1
B1 | At Top Provide 2-16 mm bar at the corner and 1-12 mm bar at the mid | 16 | 201.0624 | 2 | 515.2224 |  | First Floor
|  | 12 | 113.0976 | 1
| At Bottom Provide 2-16 mm Bar at corner | 16 | 201.0624 | 2 |  | 402.1248
B5 | At Top Provide 2-16 mm bar at the corner and 1-12 mm bar at the mid | 16 | 201.0624 | 2 | 515.2224 |  | First Floor
|  | 12 | 113.0976 | 1
| At Bottom Provide 2-16 mm Bar at corner | 16 | 201.0624 | 2 |  | 402.1248
B60 | At Top Provide 2-22 mm bar at the corner and 1-20 mm bar at the mid | 22 | 380.1336 | 2 | 1074.4272 |  | First Floor
|  | 20 | 314.16 | 1
| At Bottom Provide 2-16 mm Bar at corner 1-16mm Bar at middle | 16 | 201.0624 | 2 |  | 603.1872
|  | 16 | 201.0624 | 1
B57 | At Top Provide 2-16 mm bar at the corner and 2-12 mm bar at the mid | 16 | 201.0624 | 2 | 628.32 |  | First Floor
|  | 12 | 113.0976 | 2
| At Bottom Provide 2-16 mm Bar at corner and 1-12mm Bar at middle | 16 | 201.0624 | 2 |  | 515.2224
|  | 12 | 113.0976 | 1
B56 | At Top Provide 2-16 mm bar at the corner and 1-16 mm bar at the mid | 16 | 201.0624 | 2 | 603.1872 |  | First Floor
|  | 16 | 201.0624 | 1
| At Bottom Provide 2-16 mm Bar at corner and 1-12mm Bar at middle | 12 | 113.0976 | 2 |  | 339.2928
|  | 12 | 113.0976 | 1
B53 | At Top Provide 2-16 mm bar at the corner and 1-12 mm bar at the mid | 16 | 201.0624 | 2 | 515.2224 |  | First Floor
|  | 12 | 113.0976 | 1
| At Bottom Provide 2-12 mm Bar at corner 1-12 mm Bar at middle | 12 | 113.0976 | 2 |  | 339.2928
|  | 12 | 113.0976 | 1
B55 | At Top Provide 2-16 mm bar at the corner and 1-12 mm bar at the mid | 16 | 201.0624 | 2 | 515.2224 |  | First Floor
|  | 12 | 113.0976 | 1
| At Bottom Provide 2-16 mm Bar at corner | 16 | 201.0624 | 2 |  | 402.1248
B41 | At Top Provide 2-12 mm bar at the corner | 12 | 113.0976 | 2 | 226.1952 |  | Second Floor
| At Bottom Provide 2-12 mm Bar at corner | 12 | 113.0976 | 2 |  | 226.1952
B42 | At Top Provide 2-12mm bar at the corner and 1-12 mm bar at the mid | 12 | 113.0976 | 2 | 339.2928 |  | Second Floor
|  | 12 | 113.0976 | 1
| At Bottom Provide 2-12 mm Bar at corner | 12 | 113.0976 | 2 |  | 226.1952
B43 | At Top Provide 2-12mm bar at the corner and 1-12 mm bar at the mid | 12 | 113.0976 | 2 | 339.2928 |  | Second Floor
|  | 12 | 113.0976 | 1
| At Bottom Provide 2-12 mm Bar at corner | 12 | 113.0976 | 1 |  | 113.0976
B47 | At Top Provide 2-12mm bar at the corner and 1-12 mm bar at the mid | 12 | 113.0976 | 2 | 339.2928 |  | Second Floor
|  | 12 | 113.0976 | 1
| At Bottom Provide 2-12 mm Bar at corner | 12 | 113.0976 | 2 |  | 226.1952
B45 | At Top Provide 2-12mm bar at the corner and 1-12 mm bar at the mid | 12 | 113.0976 | 2 | 339.2928 |  | Second Floor
|  | 12 | 113.0976 | 1
| At Bottom Provide 2-12 mm Bar at corner | 12 | 113.0976 | 2 |  | 226.1952
B26 | At Top Provide 2-12mm bar at the corner and 1-12 mm bar at the mid | 12 | 113.0976 | 2 | 339.2928 |  | Second Floor
|  | 12 | 113.0976 | 1
| At Bottom Provide 2-12 mm Bar at corner | 12 | 113.0976 | 2 |  | 226.1952
B25 | At Top Provide 2-12mm bar at the corner and 1-12 mm bar at the mid | 12 | 113.0976 | 2 | 339.2928 |  | Second Floor
|  | 12 | 113.0976 | 1
| At Bottom Provide 2-12 mm Bar at corner | 12 | 113.0976 | 2 |  | 226.1952
B50 | At Top Provide 2-16 mm bar at the corner | 16 | 201.0624 | 2 | 402.1248 |  | Second Floor
| At Top Provide 2-12mm bar at the corner and 1-12 mm bar at the mid | 12 | 113.0976 | 2 |  | 339.2928
|  | 12 | 113.0976 | 1
B59 | At Top Provide 2-12mm bar at the corner and 1-12 mm bar at the mid | 12 | 113.0976 | 2 | 339.2928 |  | Second Floor
|  | 12 | 113.0976 | 1
| At Bottom Provide 2-12 mm Bar at corner | 12 | 113.0976 | 2 |  | 226.1952
B52 | At Top Provide 2-16 mm bar at the corner | 16 | 201.0624 | 2 | 402.1248 |  | Second Floor
| At Bottom Provide 2-12 mm Bar at corner | 12 | 113.0976 | 2 |  | 226.1952
B48 | At Bottom Provide 2-12 mm Bar at corner | 12 | 113.0976 | 2 | 226.1952 |  | Second Floor
| At Bottom Provide 2-12 mm Bar at corner | 12 | 113.0976 | 2 |  | 226.1952
B54 | At Bottom Provide 2-12 mm Bar at corner | 12 | 113.0976 | 2 | 226.1952 |  | Second Floor
| At Bottom Provide 2-12 mm Bar at corner | 12 | 113.0976 | 2 |  | 226.1952
B4 | At Bottom Provide 2-12 mm Bar at corner | 12 | 113.0976 | 2 | 226.1952 |  | Second Floor
| At Bottom Provide 2-12 mm Bar at corner | 12 | 113.0976 | 2 |  | 226.1952
B46 | At Bottom Provide 2-12 mm Bar at corner | 12 | 113.0976 | 2 | 226.1952 |  | Second Floor
| At Bottom Provide 2-12 mm Bar at corner | 12 | 113.0976 | 2 |  | 226.1952
B1 | At Bottom Provide 2-12 mm Bar at corner | 12 | 113.0976 | 2 | 226.1952 |  | Second Floor
| At Bottom Provide 2-12 mm Bar at corner | 12 | 113.0976 | 2 |  | 226.1952
B56 | At Top Provide 2-16 mm bar at the corner | 16 | 201.0624 | 2 | 402.1248 |  | Second Floor
| At Bottom Provide 2-12 mm Bar at corner and 1-12mm Bar at mid | 12 | 113.0976 | 2 |  | 339.2928
|  | 12 | 113.0976 | 1
B5 | At Bottom Provide 2-12 mm Bar at corner | 12 | 113.0976 | 2 | 226.1952 |  | Second Floor
| At Bottom Provide 2-12 mm Bar at corner | 12 | 113.0976 | 2 |  | 226.1952
B57 | At Top Provide 2-16 mm bar at the corner and 1-12 mm bar at the mid | 16 | 201.0624 | 2 | 515.2224 |  | Second Floor
|  | 12 | 113.0976 | 1
| At Bottom Provide 2-16 mm Bar at corner | 16 | 201.0624 | 2 |  | 402.1248
B58 | At Top Provide 2-12 mm bar at the corner and 1-12 mm bar at the mid | 12 | 113.0976 | 2 | 339.2928 |  | Second Floor
|  | 12 | 113.0976 | 1
| At Bottom Provide 2-12 mm Bar at corner | 12 | 113.0976 | 2 |  | 226.1952
B60 | At Top Provide 2-12 mm bar at the corner and 1-12 mm bar at the mid | 12 | 113.0976 | 2 | 339.2928 |  | Second Floor
|  | 12 | 113.0976 | 1
| At Bottom Provide 2-12 mm Bar at corner | 12 | 113.0976 | 2 |  | 226.1952
B44 | At Top Provide 2-12 mm bar at the corner and 1-12 mm bar at the mid | 12 | 113.0976 | 2 | 339.2928 |  | Second Floor
|  | 12 | 113.0976 | 1
| At Bottom Provide 2-12 mm Bar at corner | 12 | 113.0976 | 2 |  | 226.1952
B56 | At Bottom Provide 2-12 mm Bar at corner | 12 | 113.0976 | 2 |  | 226.1952 | Mumpty Roof
| At Bottom Provide 2-12 mm Bar at corner | 12 | 113.0976 | 2 |  | 226.1952
B21 | At Bottom Provide 2-12 mm Bar at corner | 12 | 113.0976 | 2 |  | 226.1952 | Mumpty Roof
| At Bottom Provide 2-12 mm Bar at corner | 12 | 113.0976 | 2 |  | 226.1952
B57 | At Bottom Provide 2-12 mm Bar at corner | 12 | 113.0976 | 2 |  | 226.1952 | Mumpty Roof
| At Bottom Provide 2-12 mm Bar at corner | 12 | 113.0976 | 2 |  | 226.1952
B52 | At Bottom Provide 2-12 mm Bar at corner | 12 | 113.0976 | 2 |  | 226.1952 | Mumpty Roof
| At Bottom Provide 2-12 mm Bar at corner | 12 | 113.0976 | 2 |  | 226.1952
BEAM DESIGN REINFORCEMENT DETAILING (LATERAL TIES/STIRRUPS)
|  | BEAM NO | SIZE (mm) | LEG DETAILS | AREA OF LATERAL TIE(sqmm) | SPACING OF TIES (C/C)(mm) | FLOOR
|  | B41 | 10 | 2 | 78.5375 | 130 | Ground
|  | B42 | 10 | 2 | 78.5375 | 130 | Ground
|  | B43 | 10 | 2 | 78.5375 | 130 | Ground
|  | B47 | 10 | 2 | 78.5375 | 150 | Ground
|  | B25 | 10 | 2 | 78.5375 | 130 | Ground
|  | B26 | 10 | 2 | 78.5375 | 130 | Ground
|  | B45 | 10 | 2 | 78.5375 | 100 | Ground
|  | B50 | 10 | 2 | 78.5375 | 100 | Ground
|  | B59 | 10 | 3 | 78.5375 | 100 | Ground
|  | B52 | 10 | 2 | 78.5375 | 100 | Ground
|  | B48 | 10 | 2 | 78.5375 | 100 | Ground
|  | B4 | 10 | 2 | 78.5375 | 120 | Ground
|  | B58 | 10 | 2 | 78.5375 | 120 | Ground
|  | B44 | 10 | 2 | 78.5375 | 100 | Ground
|  | B54 | 10 | 2 | 78.5375 | 130 | Ground
|  | B46 | 10 | 2 | 78.5375 | 100 | Ground
|  | B1 | 10 | 2 | 78.5375 | 100 | Ground
|  | B5 | 10 | 3 | 78.5375 | 100 | Ground
|  | B60 | 10 | 3 | 78.5375 | 100 | Ground
|  | B56 | 10 | 2 | 78.5375 | 130 | Ground
|  | B57 | 10 | 2 | 78.5375 | 100 | Ground
|  | B41 | 10 | 2 | 78.5375 | 100 | 1st
|  | B42 | 10 | 2 | 78.5375 | 100 | 1st
|  | B43 | 10 | 3 | 78.5375 | 130 | 1st
|  | B47 | 10 | 2 | 78.5375 | 100 | 1st
|  | B45 | 10 | 2 | 78.5375 | 130 | 1st
|  | B25 | 10 | 2 | 78.5375 | 120 | 1st
|  | B26 | 10 | 2 | 78.5375 | 100 | 1st
|  | B50 | 10 | 3 | 78.5375 | 130 | 1st
|  | B59 | 10 | 3 | 78.5375 | 120 | 1st
|  | B52 | 10 | 3 | 78.5375 | 130 | 1st
|  | B51 | 10 | 2 | 78.5375 | 130 | 1st
|  | B48 | 10 | 2 | 78.5375 | 100 | 1st
|  | B54 | 10 | 2 | 78.5375 | 100 | 1st
|  | B53 | 10 | 2 | 78.5375 | 100 | 1st
|  | B55 | 10 | 3 | 78.5375 | 120 | 1st
|  | B56 | 10 | 3 | 78.5375 | 120 | 1st
|  | B1 | 10 | 3 | 78.5375 | 100 | 1st
|  | B46 | 10 | 3 | 78.5375 | 130 | 1st
|  | B4 | 10 | 3 | 78.5375 | 120 | 1st
|  | B5 | 10 | 3 | 78.5375 | 100 | 1st
|  | B57 | 10 | 3 | 78.5375 | 100 | 1st
|  | B58 | 10 | 3 | 78.5375 | 130 | 1st
|  | B60 | 10 | 3 | 78.5375 | 130 | 1st
|  | B44 | 10 | 3 | 78.5375 | 120 | 1st
|  | B41 | 10 | 2 | 78.5375 | 150 | 2nd
|  | B42 | 10 | 2 | 78.5375 | 150 | 2nd
|  | B43 | 10 | 2 | 78.5375 | 150 | 2nd
|  | B47 | 10 | 2 | 78.5375 | 150 | 2nd
|  | B45 | 10 | 2 | 78.5375 | 150 | 2nd
|  | B25 | 10 | 2 | 78.5375 | 150 | 2nd
|  | B26 | 10 | 2 | 78.5375 | 150 | 2nd
|  | B50 | 10 | 2 | 78.5375 | 100 | 2nd
|  | B59 | 10 | 2 | 78.5375 | 130 | 2nd
|  | B52 | 10 | 2 | 78.5375 | 150 | 2nd
|  | B48 | 10 | 2 | 78.5375 | 150 | 2nd
|  | B54 | 10 | 2 | 78.5375 | 150 | 2nd
|  | B4 | 10 | 2 | 78.5375 | 130 | 2nd
|  | B46 | 10 | 2 | 78.5375 | 150 | 2nd
|  | B56 | 10 | 2 | 78.5375 | 130 | 2nd
|  | B1 | 10 | 2 | 78.5375 | 130 | 2nd
|  | B57 | 10 | 2 | 78.5375 | 100 | 2nd
|  | B5 | 10 | 2 | 78.5375 | 120 | 2nd
|  | B58 | 10 | 2 | 78.5375 | 150 | 2nd
|  | B60 | 10 | 2 | 78.5375 | 130 | 2nd
|  | B44 | 10 | 2 | 78.5375 | 150 | 2nd
|  | B21 | 10 | 2 | 78.5375 | 150 | ROOF
|  | B57 | 10 | 2 | 78.5375 | 150 | ROOF
|  | B52 | 10 | 2 | 78.5375 | 150 | ROOF
|  | B56 | 10 | 2 | 78.5375 | 150 | ROOF